## BOM
WES0007-02-PCE14D868M-02
Qty | Ref-Des | Value | Description | Type | Tolerance | Rated Voltage | Rated Current | Rated Power | TC Code | Package | RoHS | Manufacturer | Manufacturer Part Number | Distributor | Distributor Part Number
1 | C0 | 22pF | Ceramic Chip Capacitor |  | +/-5% | 50V |  |  | C0G | SMD 0402 | RoHS Compliant | Murata | GRM1555C1H220J | DIGIKEY | 490-1283-2-ND
1 | C1 | 2.2uF | Ceramic Chip Capacitor |  | +/-10% | 10V |  |  | X5R | SMD 0603 | RoHS Compliant | Murata | GRM188R61A225K | DIGIKEY | 490-1545-2-ND
2 | C2, C11 | 100nF | Ceramic Chip Capacitor |  | +/-10% | 16V |  |  | X7R | SMD 0402 | RoHS Compliant | Murata | GRM155R71C104K | DIGIKEY | 490-3261-2-ND
1 | C3 | 100pF | Ceramic Chip Capacitor |  | +/-5% | 50V |  |  | C0G | SMD 0402 | RoHS Compliant | Murata | GRM1555C1H101J | DIGIKEY | 490-3458-2-ND
1 | C4 | 33pF | Ceramic Chip Capacitor |  | +/-5% | 50V |  |  | C0G | SMD 0402 | RoHS Compliant | Murata | GRM1555C1H330J | DIGIKEY | 490-3220-2-ND
2 | C9, CC1 | 68pF | Ceramic Chip Capacitor |  | +/-5% | 50V |  |  | C0G | SMD 0402 | RoHS Compliant | Murata | GRM1555C1H680J | DIGIKEY | 490-1289-2-ND
2 | CM, CM1 | 5.6pF | Ceramic Chip Capacitor |  | +/-0.5pF | 50V |  |  | C0G | SMD 0402 | RoHS Compliant | Murata | GRM1555C1H5R6D | DIGIKEY | 490-1275-2-ND
1 | CM2 | N.F. | Ceramic Chip Capacitor | [6 empty] | SMD 0402 | RoHS Compliant | Murata | GRM15 series | DIGIKEY
1 | CR1 | 3.0pF | Ceramic Chip Capacitor |  | +/-0.25pF | 50V |  |  | C0G | SMD 0402 | RoHS Compliant | Murata | GRM1555C1H3R0C | DIGIKEY | 490-3205-2-ND
1 | CR2 | 1.2pF | Ceramic Chip Capacitor |  | +/-0.25pF | 50V |  |  | C0G | SMD 0402 | RoHS Compliant | Murata | GRM1555C1H1R2C | DIGIKEY | 490-1265-2-ND
1 | J1 | N.F. | [9 empty] | N/A
1 | L0 | 8.2nH | Multilayer Chip Inductor |  | +/-5% |  | 300mA |  |  | SMD 0402 | RoHS Compliant | Murata | LQG15HS8N2 | DIGIKEY | 490-2622-2-ND
1 | LC3 | 120nH | Multilayer Chip Inductor |  | +/-5% |  | 150mA |  |  | SMD 0402 | RoHS Compliant | Murata | LQG15HSR12 | DIGIKEY | 490-2636-2-ND
3 | LF2, LF3, LF4 | 12nH | Multilayer Chip Inductor |  | +/-5% |  | 300mA |  |  | SMD 0402 | RoHS Compliant | Murata | LQG15HS12N | DIGIKEY | 490-2624-2-ND
1 | LM1 | 6.8nH | Multilayer Chip Inductor |  | +/-5% |  | 300mA |  |  | SMD 0402 | RoHS Compliant | Murata | LQG15HS6N8 | DIGIKEY | 490-2621-2-ND
1 | LM2 | 0R | 0ohm bypass resistor | Thick Film | +/-5% |  |  | 1/16W |  | SMD 0402 | RoHS Compliant | Yageo | RC0402JR-070RL | DIGIKEY | 311-0.0JRTR-ND
1 | LR1 | 18nH | Multilayer Chip Inductor |  | +/-5% |  | 300mA |  |  | SMD 0402 | RoHS Compliant | Murata | LQG15HS18N | DIGIKEY | 490-2626-2-ND
1 | LR2 | 22nH | Multilayer Chip Inductor |  | +/-5% |  | 300mA |  |  | SMD 0402 | RoHS Compliant | Murata | LQG15HS22N | DIGIKEY | 490-2627-2-ND
1 | Q1 | 26MHz | Crystal |  | 10ppm, 20ppm, 10ppm |  |  |  |  | Ceramic SMD; 2.5X2X0.6mm | RoHS | TST, Abracon, NDK | TZ0661E, ABM10-26.000MHZ-D30-T3, NX2520SA-26.000000MHZ-B9 | TST, Digikey, Digikey | TZ0661E, 535-10933-1-ND, 644-1095-6-ND
2 | RFP1, RFP2 | SFH31-NPPB-D10-SP-BK | Connector, Female Socket, 2x10 pos, 1,27mm SMD | SFH31-NPPB-D10-SP-BK | [5 empty] | SMD | RoHS Compliat | Sullins Connector Solutions | SFH31-NPPB-D10-SP-BK | Digikey | S9115-ND
1 | S1 | 13x25mm | Part and testing information about the specific PCB | PCB Sticker
1 | SJ1 |  | 1X2 Pin Solderable Jumper
1 | TX | 5-1814832-1 | SMA Vertical Female Connector | 5-1814832-1 | [5 empty] | Through Hole | RoHS Compliant | TE Connectivity | 5-1814832-1 | Digikey | A97594-ND
1 | TXRAMP |  | Testpoint
1 | U2 | Si4461 | ISM TRANSCEIVER +13 dBm |  |  | 1.8V - 3.6V |  |  |  | QFN-20 4x4mm | RoHS | Silicon Labs | Si4461
1 | U3 | 24AA64T-I MNY | 64k I2C Serial EEPROM | 24AA64T-I MNY |  | 1.7V-5.5V |  |  |  | DFN-8 2x3mm | RoHS Compliant | Microchip | 24AA64T-I MNY | Digikey | 24AA64T-I MNYCT-ND
1 | U4 | N.F. | [8 empty] | rohs | Laird Technologies EMI | BMI-S-203-F + BMI-S-203-C | Digi-Key | 903-1052-1-ND + 903-1015-ND

## COORD
WES0007-02-PCE14D868M-02
Item | Ref-Des | Value | Description | Package | Layer | X [mm] | Y [mm] | Orient.
1 | C0 | 22pF | Ceramic Chip Capacitor | SMD 0402 | Top | 20.16 | 18.06 | 270
2 | C1 | 2.2uF | Ceramic Chip Capacitor | SMD 0603 | Top | 14.63 | 12.2 | 90
3 | C2 | 100nF | Ceramic Chip Capacitor | SMD 0402 | Top | 16.06 | 13.92 | 270
4 | C3 | 100pF | Ceramic Chip Capacitor | SMD 0402 | Top | 17.02 | 13.92 | 270
5 | C4 | 33pF | Ceramic Chip Capacitor | SMD 0402 | Top | 18.01 | 13.92 | 270
6 | C9 | 68pF | Ceramic Chip Capacitor | SMD 0402 | Top | 17.37 | 16.23 | 270
7 | C11 | 100nF | Ceramic Chip Capacitor | SMD 0402 | Bottom | 4.13 | 29.5 | 270
8 | CC1 | 68pF | Ceramic Chip Capacitor | SMD 0402 | Top | 19.23 | 25.45 | 270
9 | CM | 5.6pF | Ceramic Chip Capacitor | SMD 0402 | Top | 18.78 | 18.52 | 0
10 | CM1 | 5.6pF | Ceramic Chip Capacitor | SMD 0402 | Top | 18.78 | 21.29 | 0
11 | CM2 | N.F. | Ceramic Chip Capacitor | SMD 0402 | Top | 18.78 | 24.08 | 0
12 | CR1 | 3.0pF | Ceramic Chip Capacitor | SMD 0402 | Top | 23.62 | 16.68 | 180
13 | CR2 | 1.2pF | Ceramic Chip Capacitor | SMD 0402 | Top | 21.26 | 17.13 | 270
14 | J1 | N.F. |  |  | Top | 38.22 | 1.72 | 180
15 | L0 | 8.2nH | Multilayer Chip Inductor | SMD 0402 | Top | 20.16 | 16.24 | 270
16 | LC3 | 120nH | Multilayer Chip Inductor | SMD 0402 | Top | 18.75 | 15.78 | 180
17 | LF2 | 12nH | Multilayer Chip Inductor | SMD 0402 | Top | 26.37 | 14.4 | 0
18 | LF3 | 12nH | Multilayer Chip Inductor | SMD 0402 | Top | 25.78 | 13.44 | 0
19 | LF4 | 12nH | Multilayer Chip Inductor | SMD 0402 | Top | 24.54 | 14.58 | 0
20 | LM1 | 6.8nH | Multilayer Chip Inductor | SMD 0402 | Top | 19.24 | 19.9 | 270
21 | LM2 | 0R | Multilayer Chip Inductor | SMD 0402 | Top | 19.24 | 22.68 | 270
22 | LR1 | 18nH | Multilayer Chip Inductor | SMD 0402 | Top | 21.71 | 15.74 | 0
23 | LR2 | 22nH | Multilayer Chip Inductor | SMD 0402 | Top | 22.22 | 17.13 | 270
24 | Q1 | 26MHz | Crystal | Ceramic SMD; 2.5X2X0.6mm | Top | 25.34 | 11.03 | 270
25 | RFP1 | SFH31-NPPB-D10-SP-BK | Connector, Female Socket, 2x10 pos, 1,27mm SMD | SMD | Bottom | 36.46 | 12.63 | 270
26 | RFP2 | SFH31-NPPB-D10-SP-BK | Connector, Female Socket, 2x10 pos, 1,27mm SMD | SMD | Bottom | 4.58 | 12.63 | 270
27 | S1 | 13x25mm | Part and testing information about the specific PCB |  | Bottom | 33.12 | 13.82 | 0
28 | SJ1 |  | 1X2 Pin Solderable Jumper |  | Top | 14.22 | 14.61 | 270
29 | TX | 5-1814832-1 | SMA Vertical Female Connector | Through Hole | Top | 20.5 | 39.45 | 0
30 | TXRAMP |  | Testpoint |  | Top | 17.18 | 12.59 | 0
31 | U2 | Si4461 | ISM TRANSCEIVER +13 dBm | QFN-20 4x4mm | Top | 21.13 | 12.37 | 270
32 | U3 | 24AA64T-I MNY | 64k I2C Serial EEPROM | DFN-8 2x3mm | Bottom | 3.51 | 26.53 | 90
33 | U4 | N.F. |  |  | Top | 6.85 | 6.04 | 0

## Manuf. Notes
WES0007-02-PCE14D868M-02
| PCB Material: | FR-4
PCB Stackup:
| TOP | 18um | Copper
| Core | 1600um | FR-4
| BOT | 18um | Copper
| Given hole sizes are: | Finished hole sizes
| Solder Stop Mask CS: | Yes | Blue
| Solder Stop Mask SS: | Yes | Blue
| Silkscreen CS: | Yes | White
| Silkscreen SS: | Yes | White
| Leadfree Coating: | Chemical Aureus