## BOM
WES0007-03-4460CPCE10D434-01
Qty | Ref-Des | Value | Description | Type | Tolerance | Rated Voltage | Rated Current | Rated Power | TC Code | Package | RoHS | Manufacturer | Manufacturer Part Number | Distributor | Distributor Part Number
1 | C0 | 18pF | Ceramic Chip Capacitor |  | +/-5% | 50V |  |  | C0G | SMD 0402 | RoHS Compliant | Murata | GRM1555C1H180J | DIGIKEY | 490-1281-2-ND
1 | C1 | 2.2uF | Ceramic Chip Capacitor |  | +/-10% | 10V |  |  | X5R | SMD 0603 | RoHS Compliant | Murata | GRM188R61A225K | DIGIKEY | 490-1545-2-ND
2 | C2, C11 | 100nF | Ceramic Chip Capacitor |  | +/-10% | 16V |  |  | X7R | SMD 0402 | RoHS Compliant | Murata | GRM155R71C104K | DIGIKEY | 490-3261-2-ND
1 | C3 | 100pF | Ceramic Chip Capacitor |  | +/-5% | 50V |  |  | C0G | SMD 0402 | RoHS Compliant | Murata | GRM1555C1H101J | DIGIKEY | 490-3458-2-ND
1 | C4 | 33pF | Ceramic Chip Capacitor |  | +/-5% | 50V |  |  | C0G | SMD 0402 | RoHS Compliant | Murata | GRM1555C1H330J | DIGIKEY | 490-3220-2-ND
2 | C9, CC1 | 220pF | Ceramic Chip Capacitor |  | +/-5% | 50V |  |  | C0G | SMD 0402 | RoHS Compliant | Murata | GRM1555C1H221J | DIGIKEY | 490-1293-2-ND
2 | CM, CM2 | 8.2pF | Ceramic Chip Capacitor |  | +/-0.5pF | 50V |  |  | C0G | SMD 0402 | RoHS Compliant | Murata | GRM1555C1H8R2D | DIGIKEY | 490-3213-2-ND
1 | CM1 | 15pF | Ceramic Chip Capacitor |  | +/-5% | 50V |  |  | C0G | SMD 0402 | RoHS Compliant | Murata | GRM1555C1H150J | DIGIKEY | 490-1280-2-ND
1 | CR1 | 5.1pF | Ceramic Chip Capacitor |  | +/-0.5pF | 50V |  |  | C0G | SMD 0402 | RoHS Compliant | Murata | GRM1555C1H5R1D | DIGIKEY | 490-3208-2-ND
1 | CR2 | 2.7pF | Ceramic Chip Capacitor |  | +/-0.25pF | 50V |  |  | C0G | SMD 0402 | RoHS Compliant | Murata | GRM1555C1H2R7C | DIGIKEY | 490-1269-2-ND
1 | J1 | N.F. | [9 empty] | N/A
3 | L0, LR1, LR2 | 56nH | Wirewound Ceramic Chip Inductor |  | +/-5% |  | 320mA |  |  | SMD 0402 | RoHS Compliant | CoilCraft | 0402HP-56NXJL
1 | LC3 | 220nH | Wirewound Ceramic Chip Inductor |  | +/-5% |  | 160mA |  |  | SMD 0402 | RoHS Compliant | CoilCraft | 0402HPH-R22XJL
3 | LF2, LF3, LF4 | 12nH | Multilayer Chip Inductor |  | +/-5% |  | 300mA |  |  | SMD 0402 | RoHS Compliant | Murata | LQG15HS12N | DIGIKEY | 490-2624-2-ND
2 | LM1, LM2 | 18nH | Wirewound Ceramic Chip Inductor |  | +/-5% |  | 900mA |  |  | SMD 0402 | RoHS Compliant | CoilCraft | 0402HP-18NXJL
1 | Q1 | 30MHz | Crystal, 30MHz, 10pF |  | 10ppm |  |  |  |  | Ceramic SMD; 2.5X2X0.6mm | RoHS Compliant | Tai-Saw Technology | TZ1430A
2 | RFP1, RFP2 | SFH31-NPPB-D10-SP-BK | Connector, Female Socket, 2x10 pos, 1,27mm SMD | SFH31-NPPB-D10-SP-BK | [5 empty] | SMD | RoHS Compliat | Sullins Connector Solutions | SFH31-NPPB-D10-SP-BK | Digikey | S9115-ND
1 | S1 | 13x25mm | Part and testing information about the specific PCB | PCB Sticker
1 | SJ1 |  | 1X2 Pin Solderable Jumper
1 | TX | 5-1814832-1 | SMA Vertical Female Connector | 5-1814832-1 | [5 empty] | Through Hole | RoHS Compliant | TE Connectivity | 5-1814832-1 | Digikey | A97594-ND
1 | TXRAMP |  | Testpoint
1 | U2 | Si4460 | ISM TRANSCEIVER +13dBm | Si4460 RevC2 |  | 1.8V - 3.6V |  |  |  | QFN-20 4x4mm | RoHS | Silicon Labs | Si4460-C2A-GM
1 | U3 | 24AA64T-I MNY | 64k I2C Serial EEPROM | 24AA64T-I MNY |  | 1.7V-5.5V |  |  |  | DFN-8 2x3mm | RoHS Compliant | Microchip | 24AA64T-I MNY | Digikey | 24AA64T-I MNYCT-ND
1 | U4 | N.F. | SHIELD + Cap | [10 empty] | Laird Technologies EMI | BMI-S-203-F + BMI-S-203-C

## COORD
WES0007-03-4460CPCE10D434-01
Item | Ref-Des | Value | Description | Package | Layer | X [mm] | Y [mm] | Orient.
1 | C0 | 18pF | Ceramic Chip Capacitor | SMD 0402 | Top | 20.16 | 18.06 | 270
2 | C1 | 2.2uF | Ceramic Chip Capacitor | SMD 0603 | Top | 14.63 | 12.2 | 90
3 | C2 | 100nF | Ceramic Chip Capacitor | SMD 0402 | Top | 16.06 | 13.92 | 270
4 | C3 | 100pF | Ceramic Chip Capacitor | SMD 0402 | Top | 17.02 | 13.92 | 270
5 | C4 | 33pF | Ceramic Chip Capacitor | SMD 0402 | Top | 18.01 | 13.92 | 270
6 | C9 | 220pF | Ceramic Chip Capacitor | SMD 0402 | Top | 17.37 | 16.23 | 270
7 | C11 | 100nF | Ceramic Chip Capacitor | SMD 0402 | Bottom | 4.13 | 29.5 | 270
8 | CC1 | 220pF | Ceramic Chip Capacitor | SMD 0402 | Top | 19.23 | 25.45 | 270
9 | CM | 8.2pF | Ceramic Chip Capacitor | SMD 0402 | Top | 18.78 | 18.52 | 0
10 | CM1 | 15pF | Ceramic Chip Capacitor | SMD 0402 | Top | 19.69 | 21.29 | 180
11 | CM2 | 8.2pF | Ceramic Chip Capacitor | SMD 0402 | Top | 18.78 | 24.08 | 0
12 | CR1 | 5.1pF | Ceramic Chip Capacitor | SMD 0402 | Top | 23.62 | 16.68 | 180
13 | CR2 | 2.7pF | Ceramic Chip Capacitor | SMD 0402 | Top | 21.26 | 17.13 | 270
14 | J1 | N.F. |  |  | Top | 38.22 | 1.72 | 180
15 | L0 | 56nH | Wirewound Ceramic Chip Inductor | SMD 0402 | Top | 20.16 | 16.24 | 270
16 | LC3 | 220nH | Wirewound Ceramic Chip Inductor | SMD 0402 | Top | 18.75 | 15.78 | 180
17 | LF2 | 12nH | Multilayer Chip Inductor | SMD 0402 | Top | 26.37 | 14.4 | 0
18 | LF3 | 12nH | Multilayer Chip Inductor | SMD 0402 | Top | 25.78 | 13.44 | 0
19 | LF4 | 12nH | Multilayer Chip Inductor | SMD 0402 | Top | 24.54 | 14.58 | 0
20 | LM1 | 18nH | Wirewound Ceramic Chip Inductor | SMD 0402 | Top | 19.24 | 19.9 | 270
21 | LM2 | 18nH | Wirewound Ceramic Chip Inductor | SMD 0402 | Top | 19.24 | 22.68 | 270
22 | LR1 | 56nH | Wirewound Ceramic Chip Inductor | SMD 0402 | Top | 21.71 | 15.74 | 0
23 | LR2 | 56nH | Wirewound Ceramic Chip Inductor | SMD 0402 | Top | 22.22 | 17.13 | 270
24 | Q1 | 30MHz | Crystal, 30MHz, 10pF | Ceramic SMD; 2.5X2X0.6mm | Top | 25.34 | 11.03 | 270
25 | RFP1 | SFH31-NPPB-D10-SP-BK | Connector, Female Socket, 2x10 pos, 1,27mm SMD | SMD | Bottom | 36.46 | 12.63 | 270
26 | RFP2 | SFH31-NPPB-D10-SP-BK | Connector, Female Socket, 2x10 pos, 1,27mm SMD | SMD | Bottom | 4.58 | 12.63 | 270
27 | S1 | 13x25mm | Part and testing information about the specific PCB |  | Bottom | 33.12 | 13.82 | 0
28 | SJ1 |  | 1X2 Pin Solderable Jumper |  | Top | 14.22 | 14.61 | 270
29 | TX | 5-1814832-1 | SMA Vertical Female Connector | Through Hole | Top | 20.5 | 39.45 | 0
30 | TXRAMP |  | Testpoint |  | Top | 17.18 | 12.59 | 0
31 | U2 | Si4460 | ISM TRANSCEIVER +13dBm | QFN-20 4x4mm | Top | 21.13 | 12.37 | 270
32 | U3 | 24AA64T-I MNY | 64k I2C Serial EEPROM | DFN-8 2x3mm | Bottom | 3.51 | 26.53 | 90
33 | U4 | N.F. | SHIELD + Cap |  | Top | 6.85 | 6.04 | 0

## Manuf. Notes
WES0007-03-4460CPCE10D434-01
| PCB Material: | FR-4
PCB Stackup:
| TOP | 18um | Copper
| Core | 1600um | FR-4
| BOT | 18um | Copper
| Given hole sizes are: | Finished hole sizes
| Solder Stop Mask CS: | Yes | Blue
| Solder Stop Mask SS: | Yes | Blue
| Silkscreen CS: | Yes | White
| Silkscreen SS: | Yes | White
| Leadfree Coating: | Chemical Aureus